## Revision History
Release | Date | Comment
TMC6100-EVAL v1.0 | 2019-09-11 | First release.
TMC6100-EVAL v1.1 | 2019-10-28 | shunt amplifier to the smaller type. signals to connector remapped: AIN0 = ADC_I_u and AIN1 = ADC_I_w. I_v signal removed.
TMC6100-EVAL v1.2 | 2019-12-17 | Added pull up resistor for EEPROM

## TMC6100-EVAL
Parts list
TMC6100-EVAL
2019-12-17
Item | Qty | Reference(s) | Value | Footprint | Info | ASSY | Manufacturer | Manufacturer PN | Supplier | Supplier PN | Common
1 | 2 | C201, C202, | 220μF/100V | Capacitor_THT:CP_Radial_D12.5mm_P5.00mm |  | THT | Nichicon | UHE2A221MHD | Digikey | 493-1674-ND | ✔
2 | 3 | C203, C204, C205, | 1nF/100V | Capacitor_SMD:C_0603_1608Metric |  | SMD |  |  |  |  | ✔
3 | 2 | C301, C316, | 100nF/16V | Capacitor_SMD:C_0603_1608Metric |  | SMD |  |  |  |  | ✔
4 | 2 | C302, C317, | 2,2nF/16V | Capacitor_SMD:C_0603_1608Metric |  | SMD |  |  |  |  | ✔
5 | 3 | C303, C310, C318, | 470nF/16V | Capacitor_SMD:C_0603_1608Metric |  | SMD |  |  |  |  | ✔
6 | 3 | C304, C314, C319, | 2,2μF/100V | Capacitor_SMD:C_1210_3225Metric |  | SMD |  |  |  |  | ✔
7 | 1 | C306, | 22nF/100V | Capacitor_SMD:C_0603_1608Metric |  | SMD |  |  |  |  | ✔
8 | 3 | C311, C307, C305, | 100nF/100V | Capacitor_SMD:C_0805_2012Metric |  | SMD |  |  |  |  | ✔
9 | 2 | C312, C313, | 2,2μF/50V | Capacitor_SMD:C_0805_2012Metric |  | SMD |  |  |  |  | ✔
10 | 2 | C315, C404, | 100nF/50V | Capacitor_SMD:C_0603_1608Metric |  | SMD |  |  |  |  | ✔
11 | 2 | C401, C403, | 4,7μF/16V | Capacitor_SMD:C_0805_2012Metric |  | SMD |  |  |  |  | ✔
12 | 1 | C402, | 10nF/16V | Capacitor_SMD:C_0603_1608Metric |  | SMD |  |  |  |  | ✔
13 | 1 | D401, | HSMC-C190 | LED_SMD:LED_0603_1608Metric | Red | SMD | Broadcom Limited | HSMC-C190 | Digikey | 516-1421-1-ND | ✔
14 | 1 | D402, | SMBJ58A | Diode_SMD:D_SMB |  | SMD |  |  |  |  | ✔
17 | 1 | IC301, | TMC6100-LA | Trinamic:QFN-44-1EP_7x7mm_P0.5mm_EP4x4mm |  | SMD | Trinamic | TMC6100
18 | 1 | J201, | W+P_46-3492-44-3-00-10-PPTR | Connector_Samtec_HLE_SMD:Samtec_HLE-144-02-xxx-DV-BE-A_2x22_P2.54mm_Horizontal |  | SMD |  |  |  |  | ✔
19 | 6 | Q301, Q302, Q303, Q304, Q305, Q306, | BSC026N08NS5 | Package_TO_SOT_SMD:TDSON-8-1 |  | SMD | Infineon Technologies | BSC026N08NS5ATMA1 | Digikey | BSC026N08NS5ATMA1CT-ND | ✔
20 | 1 | R203, R301 | 10kΩ/1% | Resistor_SMD:R_0603_1608Metric |  | SMD |  |  |  |  | ✔
21 | 2 | R303, R317, | 1kΩ/1% | Resistor_SMD:R_0603_1608Metric |  | SMD |  |  |  |  | ✔
22 | 6 | R304, R306, R310, R313, R318, R320, | 2,2Ω/1% | Resistor_SMD:R_0603_1608Metric |  | SMD |  |  |  |  | ✔
23 | 2 | R305, R319, | 3mΩ/1%/3W | Resistor_SMD:R_2512_6332Metric | CRE2512-FZ-R003E-3 | SMD | Bourns Inc. | CRE2512-FZ-R003E-3 | Digikey | CRE2512-FZ-R003E-3CT-ND | ✔
24 | 3 | R314, R311, R402, | 0Ω | Resistor_SMD:R_0603_1608Metric |  | SMD |  |  |  |  | ✔
25 | 1 | R401, | 0Ω | Resistor_SMD:R_0603_1608Metric | Not mounted | SMD |  |  |  |  | ✔
26 | 1 | R403, | 150Ω/1% | Resistor_SMD:R_0603_1608Metric |  | SMD |  |  |  |  | ✔
27 | 1 | U201, | Metz_31330102 | Connector_library:Metz_31330102 |  | THT | METZ CONNECT | 31330102 | Farnell | 2774498
28 | 1 | U202, | Metz_31349102 |  | Connected to U202 |  | METZ CONNECT | 31349102 | Farnell | 2774518
29 | 1 | U203, | Metz_31330103 | Connector_library:Metz_31330103 |  | THT | METZ CONNECT | 31330103 | Farnell | 2774499
30 | 1 | U204, | Metz_31349103 |  | Connected to U203 |  | METZ CONNECT | 31349103 | Farnell | 2774519
31 | 2 | U301, U303, | AD8418 | Package_SO:MSOP-8_3x3mm_P0.65mm |  | SMD | Analog Devices Inc. | AD8418BRMZ | DigiKey | AD8418BRMZ-ND | ✔
32 | 1 | U401, | LP2985-3.3 | Package_TO_SOT_SMD:SOT-23-5 |  | SMD | Texas Instruments | LP2985AIM5-3.3/NOPB | DigiKey | LP2985AIM5-3.3/NOPBCT-ND | ✔
33 | 1 | U402, | AT25128B-SSHL-T8S1-L | Package_SO:SOIC-8_3.9x4.9mm_P1.27mm |  | SMD | Atmel | AT25128B-SSHL | DigiKey | AT25128B-SSHL-B-ND | ✔
✔